## Main Board
Ref | Value | Footprint | Datasheet | Manufacturer | Mfr.Part | LCSC | Digikey | AliExpress | Notes
C1 | 100nF | Capacitor_SMD:C_0805_2012Metric | https://datasheet.lcsc.com/lcsc/1810241824_Samsung-Electro-Mechanics-CL21C101JBANNNC_C1790.pdf | Samsung Electro-Mechanics | CL21C101JBANNNC | C1790 | 1276-1014-1-ND
FP1 | Conn_01x04_Counter_Clockwise | Connector_PinSocket_2.54mm:PinSocket_1x04_P2.54mm_Vertical | https://datasheet.lcsc.com/lcsc/2103011236_BOOMELE-Boom-Precision-Elec-C2718488_C2718488.pdf | Boom Precision Elec | C2718488 | C2718488 | S7037-ND
FP2 | Conn_02x04_Counter_Clockwise | Connector_PinSocket_2.54mm:PinSocket_2x04_P2.54mm_Vertical | https://datasheet.lcsc.com/lcsc/1810221610_Ckmtw-Shenzhen-Cankemeng-B-2200S08P-B120_C124422.pdf | Shenzhen Cankemeng | B-2200S08P-B120 | C124422 | S7107-ND
J1 | DIN-45322 | DIN_45322:DIN_45322 | https://www.aliexpress.com/item/1005001265863686.html | AliExpress |  |  |  | 1005001265863680
J2 | DIN-45322 | DIN_45322:DIN_45322 | https://www.aliexpress.com/item/1005001265863686.html | AliExpress |  |  |  | 1005001265863680
P1 | Conn_02x20_Odd_Even | Connector_PinSocket_2.54mm:PinSocket_2x20_P2.54mm_Vertical | https://datasheet.lcsc.com/lcsc/1811111512_BOOMELE-Boom-Precision-Elec-C50982_C50982.pdf | Boom Precision Elec | C50982 | C50982 | S7123-ND
Q1 | BSS138 | Package_TO_SOT_SMD:SOT-23 | https://datasheet.lcsc.com/lcsc/1811101310_Shikues-BSS138_C112239.pdf | Shikues | BSS138 | C112239 | BSS138CT-ND
Q2 | BSS138 | Package_TO_SOT_SMD:SOT-23 | https://datasheet.lcsc.com/lcsc/1811101310_Shikues-BSS138_C112239.pdf | Shikues | BSS138 | C112239 | BSS138CT-ND
Q3 | BSS138 | Package_TO_SOT_SMD:SOT-23 | https://datasheet.lcsc.com/lcsc/1811101310_Shikues-BSS138_C112239.pdf | Shikues | BSS138 | C112239 | BSS138CT-ND
Q4 | BSS138 | Package_TO_SOT_SMD:SOT-23 | https://datasheet.lcsc.com/lcsc/1811101310_Shikues-BSS138_C112239.pdf | Shikues | BSS138 | C112239 | BSS138CT-ND
R1 | 100Ω | Resistor_SMD:R_0805_2012Metric | https://datasheet.lcsc.com/lcsc/2110251730_UNI-ROYAL-Uniroyal-Elec-0805W8F1000T5E_C17408.pdf | UNI-ROYAL(Uniroyal Elec) | 0805W8F1000T5E | C17408 | 311-100CRCT-ND
R2 | 1KΩ | Resistor_SMD:R_0805_2012Metric | https://datasheet.lcsc.com/lcsc/2110251730_UNI-ROYAL-Uniroyal-Elec-0805W8F1001T5E_C17513.pdf | UNI-ROYAL(Uniroyal Elec) | 0805W8F1001T5E | C17513 | 311-1.00KCRCT-ND
R3 | 1KΩ | Resistor_SMD:R_0805_2012Metric | https://datasheet.lcsc.com/lcsc/2110251730_UNI-ROYAL-Uniroyal-Elec-0805W8F1001T5E_C17513.pdf | UNI-ROYAL(Uniroyal Elec) | 0805W8F1001T5E | C17513 | 311-1.00KCRCT-ND
R4 | 1KΩ | Resistor_SMD:R_0805_2012Metric | https://datasheet.lcsc.com/lcsc/2110251730_UNI-ROYAL-Uniroyal-Elec-0805W8F1001T5E_C17513.pdf | UNI-ROYAL(Uniroyal Elec) | 0805W8F1001T5E | C17513 | 311-1.00KCRCT-ND
R5 | 1KΩ | Resistor_SMD:R_0805_2012Metric | https://datasheet.lcsc.com/lcsc/2110251730_UNI-ROYAL-Uniroyal-Elec-0805W8F1001T5E_C17513.pdf | UNI-ROYAL(Uniroyal Elec) | 0805W8F1001T5E | C17513 | 311-1.00KCRCT-ND
R6 | 1KΩ | Resistor_SMD:R_0805_2012Metric | https://datasheet.lcsc.com/lcsc/2110251730_UNI-ROYAL-Uniroyal-Elec-0805W8F1001T5E_C17513.pdf | UNI-ROYAL(Uniroyal Elec) | 0805W8F1001T5E | C17513 | 311-1.00KCRCT-ND
R7 | 1KΩ | Resistor_SMD:R_0805_2012Metric | https://datasheet.lcsc.com/lcsc/2110251730_UNI-ROYAL-Uniroyal-Elec-0805W8F1001T5E_C17513.pdf | UNI-ROYAL(Uniroyal Elec) | 0805W8F1001T5E | C17513 | 311-1.00KCRCT-ND
R8 | 1KΩ | Resistor_SMD:R_0805_2012Metric | https://datasheet.lcsc.com/lcsc/2110251730_UNI-ROYAL-Uniroyal-Elec-0805W8F1001T5E_C17513.pdf | UNI-ROYAL(Uniroyal Elec) | 0805W8F1001T5E | C17513 | 311-1.00KCRCT-ND
R9 | 1KΩ | Resistor_SMD:R_0805_2012Metric | https://datasheet.lcsc.com/lcsc/2110251730_UNI-ROYAL-Uniroyal-Elec-0805W8F1001T5E_C17513.pdf | UNI-ROYAL(Uniroyal Elec) | 0805W8F1001T5E | C17513 | 311-1.00KCRCT-ND
R10 | 100Ω | Resistor_SMD:R_0805_2012Metric | https://datasheet.lcsc.com/lcsc/2110251730_UNI-ROYAL-Uniroyal-Elec-0805W8F1000T5E_C17408.pdf | UNI-ROYAL(Uniroyal Elec) | 0805W8F1000T5E | C17408 | 311-100CRCT-ND
U1 | 74LS06 | Package_SO:SOIC-14_3.9x8.7mm_P1.27mm | https://datasheet.lcsc.com/lcsc/1810151621_Texas-Instruments-SN74LS06DR_C113682.pdf | Texas Instruments | SN74LS06DR | C113682 | 296-14876-1-ND

## Front Pannel
Ref | Value | Footprint | Datasheet | Manufacturer | Mfr.Part | LCSC | Digikey | AliExpress | Notes
D1 | RED LED | LED_THT:LED_D5.0mm | https://datasheet.lcsc.com/lcsc/1810271709_Everlight-Elec-333-2SURD-S530-A3_C87271.pdf | Everlight Elec | 333-2SURD/S530-A3 | C87271 | 1125-1188-ND
D2 | GREEN LED | LED_THT:LED_D5.0mm | https://datasheet.lcsc.com/lcsc/1810271709_Everlight-Elec-333-2SURD-S530-A3_C87271.pdf | Everlight Elec | 333-2SYGD/S530-E2 | C88163 | 1125-1184-ND
DS1 | 128x64_I2C_OLED_Display | Display_I2C_OLED:128x64 I2C OLED Display | https://www.aliexpress.com/item/1005001621806398.html | AliExpress |  |  |  | 1005001621806390
FP1 | Conn_01x04_Counter_Clockwise | Connector_PinHeader_2.54mm:PinHeader_1x04_P2.54mm_Vertical | https://datasheet.lcsc.com/lcsc/1811151421_Ckmtw-Shenzhen-Cankemeng-B-2100S04P-A110_C124378.pdf | Shenzhen Cankemeng | B-2100S04P-A110 | C124378 | 609-3305-ND
FP2 | Conn_02x04_Counter_Clockwise | Connector_PinHeader_2.54mm:PinHeader_2x04_P2.54mm_Vertical | https://datasheet.lcsc.com/lcsc/1811151421_Ckmtw-Shenzhen-Cankemeng-B-2100S08P-B110_C124386.pdf | Shenzhen Cankemeng | B-2100S08P-B110 | C124386 | 609-3391-ND
LS1 | YHE12-03 | Buzzer_Beeper:Buzzer_12x9.5RM7.6 | https://www.aliexpress.com/item/33005016402.html | AliExpress |  |  |  | 33005016402
SW1 | SW_Push | Button_Switch_THT:SW_PUSH_6mm | https://www.aliexpress.com/item/32912263133.html | AliExpress |  |  |  | 32912263133
SW2 | SW_Push | Button_Switch_THT:SW_PUSH_6mm | https://www.aliexpress.com/item/32912263133.html | AliExpress |  |  |  | 32912263133
SW3 | SW_Push | Button_Switch_THT:SW_PUSH_6mm | https://www.aliexpress.com/item/32912263133.html | AliExpress |  |  |  | 32912263133
SW4 | SW_Push | Button_Switch_THT:SW_PUSH_6mm | https://www.aliexpress.com/item/32912263133.html | AliExpress |  |  |  | 32912263133
SW5 | SW_Push | Button_Switch_THT:SW_PUSH_6mm | https://www.aliexpress.com/item/32912263133.html | AliExpress |  |  |  | 32912263133